## Sheet1
Sr. no. | Issue | Symptoms | Suggested Resolution
1 | Most of the captures fail due to the “Excessive Dryness" | Finger images are not clear | - Wet the Finger - open settings.ini in application folder , and decrease the value for Contrast
2 | LED blinks while we place fingers on the scanner surface | - Scanner Surface is dirty - Fingers are placed prior to starting of the Scanner | a. Clean the scanning surface with a tissue paper or soft cloth. b. Remove fingers and place them back after the LEDs are stable. Note - Place the finger on the scanner only after starting of Green Luminous light of scanner and Slap indicating LEDs.
3 | No response from Scanner |  | a. Unplug the device from USB, wait for 10 seconds, and reconnect b. Restart VDM Service
4 | Scanner is not getting detected or computer is hangs | Check the min required hardware prerequisite in User manual | Check the min required hardware prerequisite in User manual
5 | Scanner is remained Green after stopping/restarting the Service | Device Problem | Unplug the device from USB and Connect it after 5 Seconds and then RESTART the service
6 | Scanner is starts and Stops in Acquisition process | Slap Capture Problem | Make sure that the slap kept on the scanner is matches to the indications provided by the LED's of scanner (Requested slap)